## Files
File Name | Function
PM_NO_XX.dat | Defines position details, Internal unit names, Commands, Communication parameters
PM_UN_XX.dat | Defines status bits,command buttons used on form and addition settings parameters
Link_nXX.ini | Defines connection parameters between machine and WINCC
ID_TABXX_dat
PM_LIST.dat | Prepmaster make entries of sample tracking positions after sample registration at defined time interval
PM_PREWS.dat | Defines parameters required for sample registration such as Worksheet order sections, sample types, start locations, programs
PM_VALID.dat | Defines conditions to validate sample ident for sample registration
WS_DB_XX.dat | Prepmaster enters data such as sample start time, start location, actual location, end time,program, sample ID etc parameters in this file. Where XX is serial file number. Each file has limitation of size is ???
Chk_SMP.ini | Prepmaster make entries whether sample type is valid or not while moving from one position to other.
Diagnose.ini
INIT.ini | Defines startup status for units, background colors for sample IDs
MonSmpMov.ini | PrepMaster make entries when sample is waiting on particular position for too long with sample position and type as section
PM_INIT.ini | Defines looging path diagnostic,playback and version control files and WS binary files and total worksheets
PM_MOVE.ini | Defines positions to move sample from one position to other position by using 'move' button from 'Sample Info' form
PM_POS_TIME.ini
PM_ROUTE.ini | Defines logic for complete lab automation
PM_SPECIFIED_POS.ini | Defines on which sample ID text fields current postion of unit will be displayed.
PM_SYN.ini
STATE.ini | Defines node and unit configurations, drivers and link with WINCC parameters
VersionControl.ini
PM_ALARM.ini | Contains routing lines for triggerring alarm or message in SCADA system
PM_ROUTE.prio
RoutingReason.ini
SampleID.ini
Sound.ini
TEST GIT GUI SOFTWARE

## UnitStatus
WinCC Tag: | Unit(UnitNo.)_state | Unsigned 8 bit
Bit Status | Value |  | Symbol | Details | Description
0000 0000 | 0 |  |  | Default | PrepMaster is not running on machine
0000 0001 | 1 |  |  | Normal | Sample processing in machine without error or warning
0000 0010 | 2 |  |  | Manual | Switch to manual mode while processing sample
0000 0100 | 4 |  |  | Warning | Warning while processing sample in machine
0000 1000 | 8 |  |  | Breakdown | Machine breakdown while processing sample
0001 0000 | 16 |  |  | offline | Unit is not configured in PM
0010 0000 | 32 |  |  | Calibration | Machine calibration while sample processing
0100 0000 | 64 |  |  | Control | Control System while processing
1000 0000 | 128 |  |  | Default_ready
1000 0001 | 129 |  |  | Normal_ready | Machine is ready and idle
1000 0010 | 130 |  |  | Manual_ready | Machine is in Manual mode and idle
1000 0100 | 132 |  |  | Warning_ready | Machine is in warning and idle
1000 1000 | 136 |  |  | Breakdown_ready | Machine breakdown and machine is idle
1001 0000 | 144 |  |  | Offline_ready | No communication with PM for this unit
1010 0000 | 160 |  |  | Calibration_ready | Machine calibration while machine is idle
1100 0000 | 192 |  |  | Control_ready | Control System and machine is idle

## Busy code
Status Bits (B) | Busy Code
| Value (Hex) | Value (Dec) | Value (Bin)
0 | 1 | 1 | 0000 0000 0000 0001 | 1 = BOOL
1 | 2 | 2 | 0000 0000 0000 0010 | o 2 = Byte
2 | 4 | 4 | 0000 0000 0000 0100 | o 3 = 16-bit integer
3 | 8 | 8 | 0000 0000 0000 1000 | o 4 = 32-bit integer
4 | 10 | 16 | 0000 0000 0001 0000 | o 5 = 32 floating point
5 | 20 | 32 | 0000 0000 0010 0000 | o 6 = 64 floating point
6 | 40 | 64 | 0000 0000 0100 0000 | o 8 = String
7 | 80 | 128 | 0000 0000 1000 0000
8 | 100 | 256 | 0000 0001 0000 0000
9 | 200 | 512 | 0000 0010 0000 0000
10 | 400 | 1024 | 0000 0100 0000 0000
11 | 800 | 2048 | 0000 1000 0000 0000
12 | 1000 | 4096 | 0001 0000 0000 0000
13 | 2000 | 8192 | 0010 0000 0000 0001
14 | 4000 | 16384 | 0100 0000 0000 0000
15 | 8000 | 32768 | 1000 0000 0000 0000

## PM_NO_XX.dat
EQUIPMENTS
| Transport Station | Sending Stations | Receiving Stations |  |  | HERZOG Machines | [13 empty] | Magazine |  |  |  |  | Robot |  | Analyzer/ Scanner
Sections | HR-ESLS | HR-BM | HR-HSK L & B | HR-LSP | HR-LSM | HSFF-2000 | HUST | HS-CF | HP-CA | HP-MA | HP-PA | WCSA | WCSA_Lift | HP-BTM | HP-M1500 | HP-SCD | HP-M | HS-F 3000 | Slag Discharge Device | Chute Magazine | CNS-Magazine | WCSA_Mag | HP-M300 Magazine | Tray Magazine | ABB IRB 2600 | ABB IRB 4600 | ARL_SMS XRF | ARL_SMS OES | OBLF XRF (Super Q) | OBLF OES | Manual Gas analyser | RMS device | Barcode Scanner | Scanner | Rigaku XRF | AccuPyc Density Meter | Sympatec
Internal Unit | Applicable | Applicable | Applicable | Applicable | Applicable | Applicable | Applicable | Applicable | Applicable | Applicable | Applicable | Applicable | Applicable | Applicable | Applicable | Applicable | Applicable | Applicable | Applicable | Applicable | Applicable | Applicable | Applicable | Applicable | Applicable | Applicable | Applicable | Applicable | Applicable | Applicable | Applicable | Applicable | Applicable | Applicable | Applicable | Applicable | Applicable
Positons | Applicable | Applicable | Applicable | Applicable | Applicable | Applicable | Applicable | Applicable | Applicable | Applicable | Applicable | Applicable | Applicable | Applicable | Applicable | Applicable | Applicable | Applicable | Applicable | Applicable | Applicable | Applicable | Applicable | Applicable | Applicable | Applicable | Applicable | Applicable | Applicable | Applicable | Applicable | Applicable | Applicable | Applicable | Applicable | Applicable | Applicable
Simualtion | Applicable | Applicable | Applicable | Applicable | Applicable | Applicable | Applicable | Applicable | Applicable | Applicable | Applicable | Applicable | Applicable | Applicable | Applicable | Applicable | Applicable | Applicable | Applicable | Applicable | Applicable | Applicable | Applicable | Applicable | Applicable | Applicable | Applicable | Applicable | Applicable | Applicable | Applicable | Applicable | Applicable | Applicable | Applicable | Applicable | Applicable
Commands | Applicable | Applicable | Applicable | Applicable | Applicable | Applicable | Applicable | Applicable | Applicable | Applicable | Applicable | Applicable | Applicable | Applicable | Applicable | Applicable | Applicable | Applicable | Applicable | Applicable | Applicable | Applicable | Applicable | Applicable |  |  | Applicable | Applicable | Applicable | Applicable | Applicable | Applicable | Applicable | Applicable | Applicable | Applicable | Applicable
Send Data | Applicable | Applicable | Applicable | Applicable | Applicable | Applicable | Applicable | Applicable | Applicable | Applicable | Applicable | Applicable | Applicable | Applicable | Applicable | Applicable | Applicable | Applicable | Applicable | Applicable | Applicable | Applicable | Applicable
Request Data | Applicable | Applicable | Applicable | Applicable | Applicable | Applicable | Applicable | Applicable | Applicable | Applicable | Applicable | Applicable | Applicable | Applicable | Applicable | Applicable | Applicable | Applicable | Applicable | Applicable | Applicable | Applicable | Applicable
Programs | Applicable | Applicable | Applicable | Applicable | Applicable | Applicable | Applicable | Applicable | Applicable | Applicable | Applicable | Applicable | Applicable | Applicable | Applicable | Applicable | Applicable | Applicable | Applicable
PLC to PM Matrix | Applicable |  | Applicable |  | Applicable | Applicable | Applicable | Applicable | Applicable | Applicable | Applicable | Applicable | Applicable | Applicable | Applicable | Applicable |  | Applicable | Applicable | Applicable |  | Applicable | Applicable
Parameters | Applicable | Applicable | Applicable | Applicable | Applicable | Applicable | Applicable | Applicable | Applicable | Applicable | Applicable | Applicable |  |  | Applicable | Applicable | Applicable | Applicable | Applicable
General | Applicable | Applicable |  |  |  | Applicable |  | Applicable | Applicable | Applicable | Applicable | [7 empty] | Applicable
Additional Param |  | ParamPrint |  | ParamPrint |  |  |  |  | ParamPrint | ParamPrint | ParamPrint
[25 empty] | PC_SDK | PC_SDK
[25 empty] | ConfSendOrder | ConfSendOrder
[25 empty] | VartobusyCode | VartobusyCode
[25 empty] | WarningONDelete | WarningONDelete
Note on B5: Syntax: [InternalUnit_XX] Name = <Unit name>
Note on B6: Syntax: [ID_Index_XX] InternalUnit = <Unit number> PosInUnit = <Position Number> Name = <Position Name>
Note on AA6: [ID_Index_XX] InternalUnit = <Unit number> PosInUnit = <Position Number> Name = <Position Name> WarningONDelete =
Note on AB6: Syntax: [ID_Index_XX] InternalUnit = <Unit number> PosInUnit = <Position Number> Name = <Position Name> WarningONDelete =
Note on B7: Syntax: [Sim] SimFile=<.SIM filename>
Note on B8: Syntax: [Command_XX] Name = <Command Name> ProgParams = <Program Number>
Note on B9: Syntax: [SendData] Address_1 = <PLC DB Adress> Length_1 = <Length in word>
Note on B10: Syntax: [RequestData] ;For Unit states Address_1 = <PLC DB Address> Length = <Length in word> ;For Error bits Address_2 = <PLC DB Address> Length_2 = <Length in word> ;For IDs Address_3 = <PLC DB Address> Length_3 = <Length in word>
Note on B11: Syntax: [ProgXX] Name = <Program Name> Address = <DB Address in PLC> LenPerParam = <length in word>
Note on B12: Syntax: [PLC_To_PM_Map_Maxtrix_Unit_XX] PLC_Bit_yy_To_PM = <Unit status bit number>
Note on B13: Syntax: [Parameter Name] ParaLen = <Parameter length> V or T = <Vertical or Time axis name> Type = <Data type> T2 = <Unit of parameter> (for 'V' para only) Min = <Minimum value of 'V' parameter> Max = <Maximum value of 'V' parameter>
Note on B14: Syntax: [General] CanCreateStateTag = CanCreateErrorTag =

## PM_UN_XX.dat
EQUIPMENTS
| Transport Stations | Sending Stations | Receiving Stations |  |  | HERZOG Machines | [13 empty] | Magazine |  |  |  |  | Robot |  | Analyzer/ Scanner
Sections | HR-ESLS | HR-BM | HR-HSK L & B | HR-LSP | HR-LSM | HSFF-2000 | HUST | HS-CF | HP-CA | HP-MA | HP-PA | WCSA | WCSA_Lift | Combo-machine | HP-M1500 | HP-SCD | HP-M | HS-F 3000 | Slag Discharge Device | Chute Magazine | CNS-Magazine | WCSA_Mag | HP-M300 Magazine | Tray Magazine | ABB IRB 2600 | ABB IRB 4600 | ARL_SMS XRF | ARL_SMS OES | OBLF XRF (Super Q) | OBLF OES | Manual Gas analyser | RMS device | Barcode Scanner | Scanner | Rigaku XRF | AccuPyc Density Meter | Sympatec
Status Bits | Applicable | Applicable | Applicable | Applicable | Applicable | Applicable | Applicable | Applicable | Applicable | Applicable | Applicable | Applicable | Applicable | Applicable | Applicable | Applicable | Applicable | Applicable | Applicable | Applicable | Applicable | Applicable | Applicable | Applicable | Applicable | Applicable | Applicable | Applicable | Applicable | Applicable | Applicable | Applicable | Applicable | Applicable | Applicable | Applicable | Applicable
Buttons | Applicable | Applicable | Applicable | Applicable | Applicable | Applicable | Applicable | Applicable | Applicable | Applicable | Applicable | Applicable | Applicable | Applicable | Applicable | Applicable | Applicable | Applicable | Applicable | Applicable | Applicable | Applicable | Applicable | Applicable | [6 empty] | Applicable |  |  |  | Applicable | Applicable
Program Data | Applicable | Applicable |  | Applicable |  | Applicable | Applicable | Applicable | Applicable | Applicable | Applicable | Applicable |  | Applicable | Applicable |  | Applicable | [9 empty] | Applicable | Applicable | Applicable | Applicable | Applicable | [5 empty] | Applicable
General |  | Applicable |  | Applicable |  | Applicable | Applicable | Applicable | Applicable | Applicable | Applicable | [5 empty] | Applicable | [9 empty] | Applicable | Applicable | Applicable | Applicable | Applicable |  | Applicable | Applicable |  | Applicable | Applicable
Additional Param | [26 empty] | Check Filing | Check Filing | GeneralParameter | OUTPUT_REQUEST |  |  |  | SepByComma |  | History
[27 empty] | Execute Filing | Execute Filing | ControlSamples | TEST_REQUEST0 | [5 empty] | Logging
[27 empty] | CheckReqPrepUnit | CheckReqPrepUnit | Communication] | TEST_REQUEST1
[27 empty] | ExePrepUnit | ExePrepUnit | CheckSampleRunTime | TEST_REQUEST2
[27 empty] | CheckAskPrepUnit | CheckAskPrepUnit | CheckSample | RECAL_REQUEST0
[27 empty] | ExeAskPrepUnit | ExeAskPrepUnit |  | RECAL_REQUEST1
[27 empty] | DisableSCT | DisableSCT |  | RECAL_REQUEST2
[27 empty] | Settings | Settings |  | ERROR MESSAGES
[27 empty] | PS_PROCESS_FINISHED | PS_PROCESS_FINISHED
[27 empty] | FILE_SAMPLE | FILE_SAMPLE
Note on B5: Syntax: [StatusBits] Bit_XX = <Description>
Note on B6: Syntax: [Button_XX] Text = <Button name> Command = <Command Number>
Note on B7: Syntax: [ProgramData_XX] Name = <Program Name> Para_1 = <Program Number>
Note on B8: Syntax: [General] ParaName_1 = Comment_1 = Unit_1 = MinValue_1 = MaxValue_1 = DefaultValue_1 = VisibleType_1 = CanBeChange_1 =
Note on AC9: Syntax: [CheckFiling] Name = <Description of section> ParaName_1 = <Parameter Name> Para_1 = <Parameters> Comment_1 = <Remarks>
Note on AD9: Syntax: [CheckFiling] Name = <Description of section> ParaName_1 = <Parameter Name> Para_1 = <Parameters> Comment_1 = <Remarks>
Note on AF9: Syntax: [OUTPUT_REQUEST] Name = <Description of section> ParaName_1 = <Parameter Name> Para_1 = <Parameters> Comment_1 = <Remarks>
Note on AC10: Syntax: [Execute Filing] Name = <Description of section> ParaName_1 = <Parameter Name> Para_1 = <Parameters> Comment_1 = <Remarks>
Note on AD10: Syntax: [Execute Filing] Name = <Description of section> ParaName_1 = <Parameter Name> Para_1 = <Parameters> Comment_1 = <Remarks>
Note on AF10: Syntax: [TEST_REQUEST0] Name = <Description of section> ParaName_1 = <Parameter Name> Para_1 = <Parameters> Comment_1 = <Remarks>
Note on AC11: Syntax: [CheckReqPrepUnit] Name = <Description of section> ParaName_1 = <Parameter Name> Para_1 = <Parameters> Comment_1 = <Remarks>
Note on AD11: Syntax: [CheckReqPrepUnit] Name = <Description of section> ParaName_1 = <Parameter Name> Para_1 = <Parameters> Comment_1 = <Remarks>
Note on AF11: Syntax: [TEST_REQUEST1] Name = <Description of section> ParaName_1 = <Parameter Name> Para_1 = <Parameters> Comment_1 = <Remarks>
Note on AC12: Syntax: [ExePrepUnit] Name = <Description of section> ParaName_1 = <Parameter Name> Para_1 = <Parameters> Comment_1 = <Remarks>
Note on AD12: Syntax: [ExePrepUnit] Name = <Description of section> ParaName_1 = <Parameter Name> Para_1 = <Parameters> Comment_1 = <Remarks>
Note on AF12: Syntax: [TEST_REQUEST2] Name = <Description of section> ParaName_1 = <Parameter Name> Para_1 = <Parameters> Comment_1 = <Remarks>
Note on AC13: Syntax: [CheckAskPrepUnit] Name = <Description of section> ParaName_1 = <Parameter Name> Para_1 = <Parameters> Comment_1 = <Remarks>
Note on AD13: Syntax: [CheckAskPrepUnit] Name = <Description of section> ParaName_1 = <Parameter Name> Para_1 = <Parameters> Comment_1 = <Remarks>
Note on AF13: Syntax: [RECAL_REQUEST0] Name = <Description of section> ParaName_1 = <Parameter Name> Para_1 = <Parameters> Comment_1 = <Remarks>
Note on AC14: Syntax: [ExeAskPrepUnit] Name = <Description of section> ParaName_1 = <Parameter Name> Para_1 = <Parameters> Comment_1 = <Remarks>
Note on AD14: Syntax: [ExeAskPrepUnit] Name = <Description of section> ParaName_1 = <Parameter Name> Para_1 = <Parameters> Comment_1 = <Remarks>
Note on AF14: Syntax: [RECAL_REQUEST1] Name = <Description of section> ParaName_1 = <Parameter Name> Para_1 = <Parameters> Comment_1 = <Remarks>
Note on AC15: Syntax: [DisableSCT] Name = <Description of section> ParaName_1 = <Parameter Name> Para_1 = <Parameters> Comment_1 = <Remarks>
Note on AD15: Syntax: [DisableSCT] Name = <Description of section> ParaName_1 = <Parameter Name> Para_1 = <Parameters> Comment_1 = <Remarks>
Note on AF15: Syntax: [RECAL_REQUEST2] Name = <Description of section> ParaName_1 = <Parameter Name> Para_1 = <Parameters> Comment_1 = <Remarks>
Note on AC16: Syntax: [Settings] Name = <Description of section> ParaName_1 = <Parameter Name> Para_1 = <Parameters> Comment_1 = <Remarks>
Note on AD16: Syntax: [Settings] Name = <Description of section> ParaName_1 = <Parameter Name> Para_1 = <Parameters> Comment_1 = <Remarks>